## Technical characteristics
Technical Specifications
Split-type Inverter Air Conditioner
1 | Model |  | -- | SMVH09B-2A2A3NH | SMVH12B-2A2A3NJ | SMVH18B-4A2A3NG | SMVH24B-5A2A3NG
2 | Power Supply | Rated Voltage | V～ | 220-240 | 220-240 | 220-240 | 220-240
3 |  | Rated Frequency | Hz | 50 | 50 | 50 | 50
4 |  | Phases | -- | 1 | 1 | 1 | 1
5 | Power Supply Mode |  | -- | outdoor | outdoor | outdoor | outdoor
6 | Cross-sectional Area of Power Cable Conductor |  | mm2 | 1 | 1 | 1.5 | 2.5
7 | Recommended Power Cable(Core) |  | -- | 3 | 3 | 3 | 3
8 | Min/Max. Voltage |  | V | 198/264 | 198/264 | 198/264 | 198/264
9 | Cooling Capacity |  | W | 2640 | 3500 | 5270 | 6450
10 | Min. Cooling Capacity |  | W | 780 | 1300 | 1000 | 1400
11 | Max. Cooling Capacity |  | W | 2900 | 3900 | 6700 | 7000
12 | Pdesignc |  | KW | 2.5 | 3.5 | 5.2 | 6.4
13 | Heating Capacity |  | W | 2800 | 3600 | 5500 | 6600
14 | Min. Heating Capacity |  | W | 730 | 800 | 1100 | 1500
15 | Max. Heating Capacity |  | W | 3300 | 4200 | 6800 | 7900
16 | Pdesignh(Average) |  | KW | 2.5 | 2.5 | 5 | 6.2
17 | Cooling Power Input |  | W | 800 | 1175 | 1540 | 1840
18 | Min. Cooling Power Input |  | W | 75 | 90 | 320 | 380
19 | Max. Cooling Power Input |  | W | 1430 | 1560 | 2460 | 2800
20 | Heating Power Input |  | W | 750 | 970 | 1480 | 1750
21 | Min. Heating Power Input |  | W | 135 | 140 | 350 | 400
22 | Max. Heating Power Input |  | W | 1550 | 1650 | 2300 | 2500
23 | Cooling Current |  | A | 3.5492 | 5.213 | 7.0 | 8.9
24 | Heating Current |  | A | 3.3274 | 4.3035 | 6.3 | 8.4
25 | Rated Input |  | W | 1550 | 1650 | 2460 | 2800
26 | Rated Current |  | A | 6.8767 | 7.3203 | 10.9139 | 12.4224
27 | SEER |  | -- | 6.1 | 6.1 | 6.3 | 6.4
28 | Tbiv |  | ℃ | -7 | -7 | -7 | -7
29 | Tol |  | ℃ | -10 | -10 | -10 | -10
30 | EER |  | W/W | 3.3 | 2.9787 | 3.4221 | 3.5054
31 | COP |  | W/W | 3.7333 | 3.7113 | 3.7162 | 3.7714
32 | SCOP(Average) |  | -- | 4 | 4 | 4 | 4
33 | SCOP(Warmer) |  | -- | 5.1 | 5.1 | 5.1 | 5.1
34 | SCOP(Colder) |  | -- | 3.3 | 3.2 | 3.3 | 3.3
35 | Energy Class |  | -- | A++<Cooling>/A+<Average>/A+++<Warmer>/A+<Colder> | A++<Cooling>/A+<Average>/A+++<Warmer>/A+<Colder> | A++<Cooling>/A+<Average>/A+++<Warmer>/A+<Colder> | A++<Cooling>/A+<Average>/A+++<Warmer>/A+<Colder>
36 | Air Flow Volume(SH/H/L/SL) |  | m3/h | 520/440/230/150 | 550/470/250/180 | 850/760/570/480 | 1090/930/670/560
37 | Dehumidifying Volume |  | L/h | 0.80 | 1.40 | 1.80 | 2.4
38 | Application Area |  | m2 | 12-18 | 16-24 | 25-36 | 37-54
39 | Indoor Unit | Indoor Unit Model | -- | SMVH09B-2D1A3NH(I) | SMVH12B-2A2A3NJ(I) | SMVH18B-4D1A3NG(I) | SMVH24B-5D1A3NG(I)
40 |  | Fan Type | -- | Cross-flow | Cross-flow | Cross-flow | Cross-flow
41 |  | Evaporator Form | -- | Aluminum Fin-copper Tube | Aluminum Fin-copper Tube | Aluminum Fin-copper Tube | Aluminum Fin-copper Tube
42 |  | Set Temperature Range | ℃ | 16~31 | 16~31 | 16～31 | 16～31
43 |  | Sound Pressure Level(SH/H/L/SL) | dB (A) | 40/36/24/19 | 41/37/25/20 | 47/44/31/29 | 48/44/35/33
44 |  | Sound Power Level(SH/H/L/SL) | dB (A) | 54/39/36/30 | 55/40/37/31 | 58/55/42/40 | 61/57/48/46
45 |  | Dimension (W×H×D) | mm | 821x283x200 | 821x283x200 | 972x302x224 | 1081x327x248
46 |  | Dimension of Carton Box (W×H×D) | mm | 895x281x350 | 895x281x350 | 1044x304x374 | 1155x342x410
47 |  | Dimension of Package(W×H×D) | mm | 898x291x353 | 898x291x353 | 1047x314x377 | 1158x352x413
48 |  | Stacked Layers | － | 7 | 7 | 7 | 7
49 |  | Net Weight | kg | 9 | 9 | 13 | 16
50 |  | Gross Weight | kg | 11 | 11 | 15.5 | 19
51 | Outdoor Unit | Outdoor Unit Model | -- | SMVH09B-2D1A3NH(O) | SMVH12B-2D1A3NH(O) | SMVH18B-4D1A3NG(O) | SMVH24B-5D1A3NG(O)
52 |  | Compressor Trademark |  | CRSS (SANYO) | CRSS (SANYO) | PANASONIC | PANASONIC
53 |  | Compressor Type | -- | Rotary | Rotary | Rotary | Rotary
54 |  | Compressor LRA. | A | 25 | 25 | 23 | 25
55 |  | Compressor RLA | A | 3 | 3 | 6.7 | 6.9
56 |  | Compressor Power Input | W | 770 | 770 | 1260 | 1645
57 |  | Fan Type | -- | Axial-flow | Axial-flow | Axial-flow | Axial-flow
58 |  | Outdoor Unit Air Flow Volume | m3/h | 1800 | 1800 | 2800 | 3300
59 |  | Condenser Form | -- | Aluminum Fin-copper Tube | Aluminum Fin-copper Tube | Aluminum Fin-copper Tube | Aluminum Fin-copper Tube
60 |  | Cooling Operation Ambient Temperature Range | ℃ | -15~48 | -15~48 | -15~48 | -15~48
61 |  | Heating Operation Ambient Temperature Range | ℃ | -15~24 | -15~24 | -15～24 | -15～24
62 |  | Throttling Method | -- | Capillary | Capillary | Capillary | Capillary
63 |  | Defrosting Method | -- | Automatic Defrosting | Automatic Defrosting | Automatic Defrosting | Automatic Defrosting
64 |  | Climate Type | -- | T1 | T1 | T1 | T1
65 |  | Climate Zone | -- | Temperate Zone | Temperate Zone | Temperate Zone | Temperate Zone
66 |  | Isolation | -- | I | I | I | I
67 |  | Moisture Protection | -- | IP24 | IP24 | IP24 | IP24
68 |  | Sound Pressure Level | dB (A) | 52 | 53 | 55 | 59
69 |  | Sound Power Level | dB (A) | 61 | 62 | 63 | 68
70 |  | Dimension (W×H×D) | mm | 830X540X325 | 830X540X325 | 890x598x372 | 960×700×396
71 |  | Dimension of Carton Box (W×H×D) | mm | 876x585x363 | 876x585x363 | 938x647x409 | 1008x742x452
72 |  | Dimension of Package(W×H×D) | mm | 879x605x366 | 879x605x366 | 941x663x412 | 1011x763x455
73 |  | Stacked Layers | -- | 5 | 5 | 4 | 4
74 |  | Net Weight | kg | 27 | 27.5 | 40 | 43.5
75 |  | Gross Weight | kg | 29.5 | 30 | 43 | 47
76 |  | Refrigerant | -- | R32 | R32 | R32 | R32
77 |  | Refrigerant Charge | kg | 0.5 | 0.6 | 0.93 | 1.05
78 | Connetion Pipe | Gas Additional Charge | g/m | 20 | 20 | 20 | 50
79 |  | Outer Diameter of Liquid Pipe(Skyworth Allocation)(Metric) | mm | φ6 | φ6 | φ6 | φ6
80 |  | Outer Diameter of Liquid Pipe(British System Allocation) | inch | 1/4" | 1/4" | 1/4" | 1/4"
81 |  | Outer Diameter of Gas Pipe(Skyworth Allocation)(Metric) | mm | φ9.52 | φ9.52 | φ12 | φ16
82 |  | Outer Diameter of Gas Pipe(British System Allocation) | inch | 3/8" | 3/8" | 1/2" | 5/8"
83 |  | Max Distance Height | m | 10 | 10 | 10 | 10
84 |  | Max Distance Length | m | 20 | 20 | 25 | 25
| Function |  |  | Standard Model
|  | Automatic Operation |  | YES | YES | YES | YES
|  | Cooling |  | YES | YES | YES | YES
|  | Heating |  | YES | YES | YES | YES
|  | Dehumidify |  | YES | YES | YES | YES
|  | Fan |  | YES | YES | YES | YES
|  | Sleep Mode |  | Normal sleep mode | Normal sleep mode | Normal sleep mode | Normal sleep mode
|  | Auto Swing(Vertical Auto Swing) |  | YES | YES | YES | YES
|  | Auto Swing(Horizontal Auto Swing) |  | NO | NO | NO | NO
|  | Auto Fan |  | YES | YES | YES | YES
|  | Quiet |  | YES | YES | YES | YES
|  | I Feel |  | Optional | Optional | Optional | Optional
|  | Cold Plasma |  | Optional | Optional | Optional | Optional
|  | Intelligent Preheating |  | YES | YES | YES | YES
|  | Dry Anti-Mildew Design |  | YES | YES | YES | YES
|  | Several Optional Filters (eg：Active Carbon) |  | Optional | Optional | Optional | Optional
|  | Timer |  | YES | YES | YES | YES
|  | Auto Restart |  | YES | YES | YES | YES
|  | Turbo |  | YES | YES | YES | YES
|  | Clock |  | Optional | Optional | Optional | Optional
|  | Temperature |  | YES | YES | YES | YES
|  | Soft Start |  | YES | YES | YES | YES
|  | Self Diagnosis |  | YES | YES | YES | YES
|  | Lock |  | YES | YES | YES | YES
|  | Filter Dirty Alarm |  | YES | YES | YES | YES
|  | Compressor Electric Heater Function |  | NO | Optional | Optional | Optional
|  | Chassis Electric Heater Function |  | NO | Optional | Optional | Optional
|  | LED |  | YES | YES | YES | YES
|  | Intelligent Defrosting |  | YES | YES | YES | YES
|  | Force Defrosting |  | YES | YES | YES | YES
|  | Energy Saving |  | YES | YES | YES | YES
|  | 8℃ Heating Mode |  | YES | YES | YES | YES
|  | Turbo Cooling |  | YES | YES | YES | YES
|  | Low Ambient Cooling |  | YES | YES | YES | YES
|  | Low Ambient Heating |  | NO | Optional | Optional | Optional
|  | Low Voltage Startup |  | YES | YES | YES | YES
|  | Standby |  | YES | YES | YES | YES
|  | Multi Speeds |  | YES | YES | YES | YES
|  | WIFI Control |  | Optional | Optional | Optional | Optional